## 1-How To Use
Household Consumption Worksheet And Analysis & Comparion Between Utility Power & Portable Generator
Created by JCA April 2006
Updated by JCA July 2022
How To Use
Type values into any box that is green.
Do not type values into any box that is red because you will overwrite the formula in that box.
Surge Factors are estimated.
Steady state watts are estimates except where noted.
Proceed to Tab 2.
Notes
There are two things components in terms of cost while powering equipment with your own generator:
First is the cost to run the generator, without a load. This is fuel used just to spin the gen at 3600RPM without a load.
Second is the cost of additional fuel needed to maintain 3600RPM as electrical loads are added.

## 2-Houshold Consumption
Houshold Power Consumption Worksheet
Fill in all green boxes with your specific data. Do not fill in red boxes, as the red boxes are calculated results.
Device | Steady-State Watts | Surge Factor (1=no surge) | Surge Watts | Cost Per Hour (Utility) | Cost Per Day (Utility) | Cost Per Hour (Gen-load only) | Cost Per Day (Gen-load only) | Use During Outage - Supplied By Gen (X MEANS YES) | Outage Steady-State Watts | Outage Surge Watts | Notes
Central AC | 2600 | 3.5 | 9100 | 0.44325 | 10.638 | 1.1555 | 27.7316 |  | 0 | 0 | SS watts measured with induction ammeter 10/9/16 (System = 2.5ton 15 SEER)
Central Heat | 8640 | 1 | 8640 | 1.473 | 35.3509 | 3.8398 | 92.1541 |  | 0 | 0 | SS watts as measured with induction ammeter after Nov 2015 New Central AC installed
Stove - 4 burners | 6000 | 1 | 6000 | 1.0229 | 24.5493 | 2.6665 | 63.9959 |  | 0 | 0
Oven | 3000 | 1 | 3000 | 0.51144 | 12.2746 | 1.3332 | 31.998 |  | 0 | 0
Water Heater | 3696 | 1 | 3696 | 0.6301 | 15.1223 | 1.6426 | 39.4215 |  | 0 | 0 | SS watts as measured with induction ammeter 4/3/06
Dryer (motor is 120, not 240) | 5916 | 1.5 | 8874 | 1.0086 | 24.2056 | 2.6292 | 63.1 |  | 0 | 0 | SS watts as measured with induction ammeter 4/3/06
Washer Machine | 700 | 3.5 | 2450 | 0.11934 | 2.8641 | 0.31109 | 7.4662 |  | 0 | 0
Dish Washer | 500 | 3.5 | 1750 | 0.08524 | 2.0458 | 0.22221 | 5.333 |  | 0 | 0
Misc Indoor Lighting | 600 | 1 | 600 | 0.10229 | 2.4549 | 0.26665 | 6.3996 | X | 600 | 600
Lighting: Outdoor: Security | 100 | 1.5 | 150 | 0.017048 | 0.40915 | 0.044442 | 1.0666 | x | 100 | 150 | Unsure what this is.
Lighting: Outdoor: Color lights | 100 | 1.5 | 150 | 0.017048 | 0.40915 | 0.044442 | 1.0666 |  | 0 | 0 | Years ago> Reduced these 5 lights to consuming less than 100w.
Lighting: Outdoor: Backyard | 300 | 1.5 | 450 | 0.051144 | 1.2275 | 0.13332 | 3.1998 |  | 0 | 0 | 2021ish> Reduced outdoor backyard lights power consumption to under 300w.
Lighting: Outdoor: South Peak & North | 200 | 1.5 | 300 | 0.034096 | 0.81831 | 0.088883 | 2.1332 |  | 0 | 0 | 2021ish> Reduced these lights to under 200w.
AC: Wall Unit in office | 600 | 3.5 | 2100 | 0.10229 | 2.4549 | 0.26665 | 6.3996 | X | 600 | 2100
Refridgerator Freezer | 240 | 3.5 | 840 | 0.040915 | 0.98197 | 0.10666 | 2.5598 | X | 240 | 840 | SS watts as measured with induction ammeter 4/3/06
Freezer (Big) | 288 | 3.5 | 1008 | 0.049099 | 1.1784 | 0.12799 | 3.0718 | X | 288 | 1008 | SS watts as measured with induction ammeter 4/3/06
TV (Living Room) | 150 | 2 | 300 | 0.025572 | 0.61373 | 0.066662 | 1.5999 | X | 150 | 300
UPS | 100 | 1 | 100 | 0.017048 | 0.40915 | 0.044442 | 1.0666 | X | 100 | 100
Computer | 200 | 2 | 400 | 0.034096 | 0.81831 | 0.088883 | 2.1332 | X | 200 | 400
Small Drink Refrigerator (garage) | 100 | 3.5 | 350 | 0.017048 | 0.40915 | 0.044442 | 1.0666 | X | 100 | 350 | SS watts as measured with intrusive (thru) ammeter.
Medium Freezer (garage) | 132 | 3.5 | 462 | 0.022503 | 0.54008 | 0.058663 | 1.4079 | X | 132 | 462 | SS wattage calculated from information plate on appliance.
Small Drink Refirgerator (porch) | 100 | 3.5 | 350 | 0.017048 | 0.40915 | 0.044442 | 1.0666 | X | 100 | 350 | Estimated based on Small Drink Refrigerator (garage).
Fans: Living Room, Ceiling | 300 | 1.25 | 375 | 0.051144 | 1.2275 | 0.13332 | 3.1998 | X | 300 | 375
Fans: 3 Bedrooms | 450 | 1.25 | 562.5 | 0.076716 | 1.8412 | 0.19999 | 4.7997 | X | 450 | 562.5
AC: Wall unit in MBR | 520 | 3.5 | 1820 | 0.08865 | 2.1276 | 0.2311 | 5.5463 | X | 520 | 1820 | SS watts based on specs of replacement MBR wall unit installed Nov 2015.
Microwave | 700 | 3 | 2100 | 0.11934 | 2.8641 | 0.31109 | 7.4662 | X | 700 | 2100
Mini Oven - Countertop | 1500 | 1 | 1500 | 0.25572 | 6.1373 | 0.66662 | 15.999 |  | 0 | 0
Spare 5000BTU AC Unit #1 | 550 | 3.5 | 1925 | 0.093765 | 2.2503 | 0.24443 | 5.8663 | x | 550 |  | SS watts estimated
Spare 5000BTU AC Unit #1 | 550 | 3.5 | 1925 | 0.093765 | 2.2503 | 0.24443 | 5.8663 | x | 550 |  | SS watts estimated
Spare 5000BTU AC Unit #1 | 550 | 3.5 | 1925 | 0.093765 | 2.2503 | 0.24443 | 5.8663 | x | 550 |  | SS watts estimated
|  | 1 | 0 | 0 | 0 | 0 | 0
|  | 1 | 0 | 0 | 0 | 0 | 0
|  | 1 | 0 | 0 | 0 | 0 | 0
|  | 1 | 0 | 0 | 0 | 0 | 0 |  | 0 | 0
|  | 1 | 0 | 0 | 0 | 0 | 0 |  | 0 | 0
|  | 1 | 0 | 0 | 0 | 0 | 0 |  | 0 | 0
|  | 1 | 0 | 0 | 0 | 0 | 0 |  | 0 | 0
Household Requirements Total | 39382 |  | 63202.5 | [5 empty] | 6230 | 11517.5
Proceed to Tab 3.

## 3-Analysis & Comparison
Consumption Analysis & Comparison Of Utility Power To Portable Generator
Fill in all green boxes with your specific data. Do not fill in red boxes, as the red boxes are calculated results.
Electric Bill Details
Your Last Electric Bill Total Cost | 85.07 | < July 2023 (not living at home)
KWH Consumed On Electric Bill | 499
Generator Details
Steady-State Capacity (watts) | 6250 | < Storm Responder generator purchased 7/16/23
Surge Capacity (watts) | 8500
Fuel Capacity (gal) | 7.5
Horsepower | 13 | < I believe I previously calculated 420cc to be 13HP
Gen Advertised Runtime At Half-Load(hours) | 9
Measured Fuel Used Per Hour Under No-Load (gal) | 0.42 | < I estimate 0.42 for the Storm Responder generator; Pour a specific amount of fuel into empty tank of gen, time the length of time it runs until it stalls, then calculate and extrapolate fuel usage per hour under no load. 0.32 is for the COLEMAN generator; I have not measured the Storm Responder gen yet.
Other
Market Current Fuel Cost Per Gallon | 3.36 | < JUL 2023
Calculations
Gen Advertised Half-Load (watts) | 3125
|  | Fuel Used Per kwh (load only) (gal) | Fuel Cost Per kwh (load only)
Fuel Used Per Hour At Half-Load For Actual Load Only (gal) | 0.41333 | 0.13227 | 0.44442
| Utility | Gen Fuel "Spinning" Cost Per Hour (At No Load) | Gen Fuel "Spinning" + 1 KW Load
Cost Per KWH | 0.17048 | 1.4112 | 1.8556
| Utility Cost | Gen Total Fuel Cost (Spinning Cost + Load Cost)
Cost Per Hour At Steady State Watts (below) | 1.0621 | 4.1799
Gen Times More Expensive Than Utility At SS Watts | 3.9355
Generator Fuel Usage Per Hour At Steady-State Watts Below (gal) | 1.244 | <Assuming linear fuel consumption as load increases to maximum capacity.
Generator Runtime Per Tank At Steady-State Watts Below (hours) | 6.0288
| Watts | % Gen Rated Capacity
Outage Steady-State Capacity Needed (watts) | 6230 | 99.68%
Outage Surge Capacity Needed (watts) | 11517.5 | 135.5% | < If over 100%, from an "all-off" state, switch on appliances in sequence instead of all at once.